## Registers
| Register | hex value | Binary | Notes
3B | GIMSK | 20 | 100000 | enables pin change interrupt
3A | GIFR | n/a | n/a | don't modify, interrupt flag register
39 | TIMSK | n/a | n/a | Default value, don't modify
38 | TIFR | n/a | n/a | don't modify, timer overflow flag register
35 | MCUCR | 30 | 110000 | enables sleep mode/power-down mode
34 | MCUSR | n/a | n/a | Reset flag register
33 | TCCR0 | n/a | n/a | timer prescaler, not using internal timer
32 | TCNT0 | n/a | n/a | sets timing start value?
31 | OSCCAL | n/a | n/a | calibrates internal oscillator, could overclock
21 | WDTCR | n/a | n/a | watchdog enabler, don't modify?
1E | EEAR | n/a | n/a | EEPROM address register
1D | EEDR | n/a | n/a | EEPROM Data Register
1C | EECR | n/a | n/a | EEPROM Control Register
18 | PORTB | 1b | 11011 | used to set pullups/output pin
17 | DDRB | 04 | 100 | used to set input and output pins
16 | PINB | n/a | n/a | used to read input/output states
8 | ACSR | 80 | 10000000 | disables internal analog comparator

## Timing
MCU Frequency | 1200000
Clock Cycle period | 8.3333e-07
Carrier Frequency | 38000
Calculator Link: | https://www.calculatorsoup.com/calculators/math/factors.php
|  | Clock Cycles | Loop Multiple | Med. Count | Fine Count
Zero Mark | 0.00055 | 660 | 55 | 1 | 55
Zero Space | 0.000605 | 726 | 242 | 1 | 242
One Mark | 0.00055 | 660 | 55 | 1 | 55
One space | 0.001715 | 2058 | 686 | 7 | 98
Start Pulse | 0.009 | 10800 | 900 | 4 | 225
Start Pulse Delay | 0.0045 | 5400 | 1800 | 8 | 225
| Scale | Scaled Cycles | Scaled Multiple | Med. Count | Fine Count
Zero Mark | 1.1 | 726 | 60.5 | 1 | 61
Zero Space | 0.79188 | 574.9084 | 191.6361 | 1 | 192
One Mark | 1.1 | 726 | 60.5 | 1 | 61
One space | 0.80592 | 1658.5855 | 552.8618 | 7 | 79
Start Pulse | 1.1057 | 11941.0319 | 995.086 | 5 | 199
Start Pulse Delay | 0.8167 | 4410.1633 | 1470.0544 | 6 | 245
Timer prescaler
Internal Timer Options | Frequency | Overflow freq. | Overflow period
CK | 1200000 | 4687.5 | 0.00021333
CK/8 | 150000 | 585.9375 | 0.0017067
CK/64 | 18750 | 73.2422 | 0.013653
CK/256 | 4687.5 | 18.3105 | 0.054613
CK/1024 | 1171.875 | 4.5776 | 0.21845
Bounce delay | 0.01 | 12000 | 3000 | 12 | 250

## Loop
Modulator loop
Fine |  |  |  | Clock Cycles
Instruction | Clock cycles |  | Total | 12
toggle bit | 4
delay final | 5 |  | Total time | 1e-05
loop again | 3 |  | Frequency | 100000
|  | Carrier Frequency | Double Freq. | Clock Cycles
|  | 38000 | 76000 | 15.7895
|  | 58000 | 116000 | 10.3448
Delay loop
Fine
Instruction | Clock cycles
decrement | 1
branch | 2
Total | 3

## Working Registers
Registers | symbol | use | Conflicts
0
1
2
3
4
5
6
7
8
9
10 | invertedbit
11 | status
12 | fencodeloop
13 | medencodeloop
14 | encoderbyteL
15 | encoderbyte
16 | temp
17 | pinscans
18 | pinstatus
19 | signalH
20 | signalL
21 | carrierloop
22 | fine
23 | medium
24 | finedelay
25 | mediumdelay
26 | x low
27 | x high
28 | y low
29 | y high
30 | z low
31 | z high